## design
RAMN 50PCS BOM
Item # | *Designator | *Qty | Manufacturer | *Mfg Part # | Description / Value | *Package/Footprint | Type | Your Instructions / Notes | Accept Substitutes? | PCBWay Update
1 | C1 C2 | 2 | MURATA | GCM188R91H472KA37D | CAP CER 4700PF 50V X7R 0603 | 0603 | SMD |  | Y
2 | C11 C12 C21 C22 C31 C32 C41 C42 | 8 | MURATA | GCM31CL81H105KA55L | CAP CER 1UF 25V X7R 1206 | 1206 | SMD |  | Y
3 | C3 C4 C8 C9 C10 C13 C14 C18 C19 C20 C23 C24 C28 C29 C30 C33 C34 C38 C39 C40 C43 | 21 | MURATA | GCM188R71H104KA57J | CAP CER 0.1UF 50V X7R 0603 | 0603 | SMD |  | Y
4 | C5 C6 C15 C16 C25 C26 C35 C36 | 8 | MURATA | GCM1885C1H100JA16J | 10 pF ±5% 50V Ceramic Capacitor C0G, NP0 0603 (1608 Metric) | 0603 | SMD |  | Y
5 | C7 C17 C27 C37 | 4 | MURATA | GRT31CR6YA106KE01L | CAP CER 10UF 6.3V X7R 1206 | 1206 | SMD |  | Y
6 | R8 R10 R11 R12 R13 R14 R15 R17 | 8 | KOA | RK73H1JTTD1002F | RES 10K OHM 1% 1/10W 0603 | 0603 | SMD |  | Y
7 | R1 R4 R5 R16 | 4 | KOA | RK73Z1JTTD | RES SMD 0 OHM JUMPER 1/10W 0603 | 0603 | SMD |  | Y
8 | R2 R3 R6 R7 | 4 | KOA | RK73H1JTTD60R4F | RES 60.4 OHM 1% 1/8W 0603 | 0603 | SMD |  | Y
9 | R9 | 1 | 未実装 | RK73Z1JTTD | RES SMD 0 OHM JUMPER 1/10W 0603 | 0603 | SMD | DNP
10 | J1 | 1 | Wurth | 629105150521 | CONN RCPT USB2.0 MICRO B SMD R/A | SMD | SMD |  | Y
11 | J2 | 1 | Phoenix Contact | 1770966 | Terminal Block 3pin | 3POS | PTH | DNP
12 | J3 J4 J5 J6 | 4 | Harwin | M20-7831346 | WR-PHD 2.54 MM DUAL SOCKET HEADER 2x13 26POS | 26POS | PTH |  | Y
13 | TP1 TP2 TP3 TP4 TP5 TP6 TP7 TP8 TP9 TP10 | 10 | Vero Technologies | 20-313143 | Test probe | 1POS | PTH | DNP
14 | U1 U4 U7 U10 | 4 | Microchip | ATA6561-GAQW-N | 1/1 Transceiver CANbus 8-SOIC | 8-SOIC | SMD |  | Y
15 | U2 U5 U8 U11 | 4 | STMicroelectronics | STM32L562CET6 | ARM® Cortex®-M33 STM32L5 Microcontroller IC 32-Bit Single-Core 110MHz 512KB (512K x 8) FLASH 48-LQFP (7x7) | 48-LQFP | SMD |  | Y
16 | U3 U6 U9 U12 | 4 | On Semi | NCV8163ASN330T1G | Linear Voltage Regulator IC Positive Fixed 1 Output 250mA 5-TSOP | 5-TSOP | SMD |  | Y
17 | Y1 Y2 Y3 Y4 | 4 | NDK | NX3225GD-10.000M-STD-CRA-3 | 10 MHz ±50ppm Crystal 8pF 300 Ohms 2-SMD, No Lead | 2-SMD | SMD |  | Y
18 | D1 D2 D3 D4 | 4 | On Semi | RB520S30T1G | Diode 30 V 200mA Surface Mount SOD-523 | SOD-253 | SMD |  | Y